## Doc
Instructions for Setting user defined grid
Enter values only in yellow cells
Enter a datum and a name for the map. If you don't know the datum use WGS 84
Find an identifiable location near the top right-hand corner of the map and note is coordinates (call it location one).
Find an identiable location near the bottom left-hand corner of the map and note is coordinates (call it location two).
In Google Earth create placemarks for location one and location two.
Make a note of the longitude for location two and round it down (degrees).
Enter the values of up to 6 longitudes above each column. Start with the noted longitude and subtract a degree for each successive one.
In the map software create waypoints for the two locations (you can transfer them from Google Earth).
Set the map datum in the map software.
Set values for the user defined grid in the map software. Start with the first of the 6 longitudes as the longitude Origin.
Set the Scale Factor to 1 and the False Easting and False Northing.
Display the waypoint coordinates for location one and two (in MapSource choose the Waypoints Tab and resize it to show the coordinates).
If there are no coordinates shown for the locations try setting the False Easting to 100000.
If there are still no coordinates shown for the locations try the following:
If the locations are within a degree of the equator try setting False Northing to a value of 100000.
If the location 2 is south of the equator.
Use Google Earth to calculate the number of km south of the equator of location two (rounded up). Set the False Northing to this value multiplied by 1000.
Set the False Easting and Northing in the spreadsheet to the values used in the User Defined Grid.
Enter the X and Y values from the map software for each of the two locations for the given longitude.
Set the next Longitude origin and enter the X and Y values from the map software for each location for the new longitude
Repeat the previous step until all 6 longitudes have been used.
Choose the longitude value which gives the least X-Y variation as Longitude Origin. In the example this is -3 degrees (or 3 degrees West)
Enter the Adjusted Scale Factor for the chosen Longitude Origin using the calculated scale factor. In the example this is 0.99805
The spreadsheet should now display the False Eastings and Nothings to use. E.g. 500416 and 6847.
Enter the Longitude Origin, the adjusted Scale Factor and the average (av) False Easting and Northing into the User Defined Grid value in the map software.
The map software should now give similar location values to the paper map.
The accuracy (as compared with the map) in km is shown for both the X and Y directions. This should (ideally) be less than 0.010.

## Values
Datum | ED50
Name | Bernia (Spain) | Longitude (deg) | Longitude (deg) | Longitude (deg) | Longitude (deg) | Longitude (deg) | Longitude (deg)
Scale Factor | 1 | 0 | -1 | -2 | -3 | -4 | -5
Grid spacing (km) | 1
False Easting | 100000
False Northing | 0
Location 1 (Top Right) | Place 1
X-Pos location 1 | 761720 | 100967 | 187911 | 274861 | 361823 | 448801 | 535803
Y-Pos location 1 | 4292620 | 4290035 | 4290520 | 4291956 | 4294343 | 4297683 | 4301979
Location 2 (Bottom Left) | Place 2
X-Pos location 2 | 750580 | 89481 | 176535 | 263595 | 350667 | 437754 | 524865
Y-Pos location 2 | 4282080 | 4279847 | 4280207 | 4281516 | 4283776 | 4286987 | 4291154
X-Difference | 11140 | 11486 | 11376 | 11266 | 11156 | 11047 | 10938
Y-Difference | 10540 | 10188 | 10313 | 10440 | 10567 | 10696 | 10825
X-Difference / km |  | 1.0311 | 1.0212 | 1.0113 | 1.0014 | 0.99165 | 0.98187
Y-Difference / km |  | 0.9666 | 0.97846 | 0.99051 | 1.0026 | 1.0148 | 1.027
X-Y variation |  | 0.064456 | 0.042722 | 0.020798 | -0.0011254 | -0.023149 | -0.045173
Calc Scale Factor |  | 1.0012 | 1.0002 | 0.99909 | 0.99801 | 0.99678 | 0.99557
Longitude Origin to Use | -3
Adjusted Scale Factor | 0.99801
Adj X-pos location 1 |  | 100965.0708 | 187735.6176 | 274512.1523 | 361300.6631 | 448105.142 | 534933.573
Adj Y-pos location 1 |  | 4281476.3802 | 4281960.4126 | 4283393.5478 | 4285775.7857 | 4289109.1224 | 4293396.5519
Adj X-pos location 2 |  | 89501.9854 | 176382.3127 | 263268.628 | 350166.9193 | 437080.1808 | 524017.3943
Adj Y-pos location 2 |  | 4271308.7052 | 4271667.987 | 4272974.3756 | 4275229.8669 | 4278434.4609 | 4282593.1478
X-Difference / km |  | 1.029 | 1.0191 | 1.0093 | 0.99944 | 0.98967 | 0.97991
Y-Difference / km |  | 0.96468 | 0.97651 | 0.98854 | 1.0006 | 1.0128 | 1.025
X-Y variation |  | 0.064327 | 0.042637 | 0.020757 | -0.0011232 | -0.023103 | -0.045083
False East location 1 |  | 760754.9292 | 673984.3824 | 587207.8477 | 500419.3369 | 413614.858 | 326786.427
False East location 2 |  | 761078.0146 | 674197.6873 | 587311.372 | 500413.0807 | 413499.8192 | 326562.6057
False North location 1 |  | 11143.6198 | 10659.5874 | 9226.4522 | 6844.2143 | 3510.8776 | -776.5519
False North location 2 |  | 10771.2948 | 10412.013 | 9105.6244 | 6850.1331 | 3645.5391 | -513.1478
False Easting (av) |  | 760916.4719 | 674091.0349 | 587259.6099 | 500416.2088 | 413557.3386 | 326674.5163
False Northing (av) |  | 10957.4573 | 10535.8002 | 9166.0383 | 6847.1737 | 3578.2083 | -644.8498
Accuracy X (km) |  | 0.16154 | 0.10665 | 0.051762 | 0.0031281 | 0.057519 | 0.11191
Accuracy Y (km) |  | 0.18616 | 0.12379 | 0.060414 | 0.0029594 | 0.067331 | 0.1317